## W&B
WEIGHT AND BALANCE WORKSHEET | [5 empty] | Fill out the areas in GREEN
1965 Piper PA-30 Twin Commanche |  |  |  | C-GOWD |  | Seat Occupancy Table: |  | Other Information:
Item |  | Weight | Arm | Moment | [5 empty] | P.O.H. Limitations
Aircraft Licensed Empty Weight |  | 2326.17 | 85.4285 | 198721.15 |  | Pilot: | 200 | Fuel inboard | 60 | max gross weight = | 3600 | lbs.
Fuel - Inboard (60 gal maximum) | 60 | 360 | 90 | 32400 |  | Copilot: | 200 | Fuel outboard | 30 | max baggage area 1 = | 200 | lbs.
Fuel - Outboard (30 gal maximum) | 30 | 180 | 95 | 17100 |  | Pax-Rear-Left | 0 | Nacelle Fuel | 20 | max baggage area 2 = | 0 | lbs.
Fuel - Nacelle Tanks (20 gal maximum) | 20 | 120 | 93.4 | 11208 |  | Pax-Rear-Right | 0 | Baggage | 10 | Aft C. of G. = | 92 | inches
Front Seats |  | 400 | 84.8 | 33920 | [5 empty] | Forward C. of G. = | 81 | inches
Rear Seats |  | 0 | 148.5 | 0 |  | Remaining Useful Load:
Baggage |  | 10 | 142 | 1420 | 234.0611 | 203.83 |  |  |  | max usable fuel = | 90 | gal.
ZERO FUEL WEIGHT (Triangle) |  | 2736.17 | 85.5434 | 234061.15 | 295.5392 |  |  |  |  | min. to carry (for safety)= | 17 | gal.
Moment Increase with gear retracted |  |  |  | 770 | [5 empty] | max fuel inboard | 60 | gal.
TAKEOFF WEIGHT (Diamond) |  | 3396.17 | 87.0213 | 295539.15 | [5 empty] | max fuel outboard | 30 | gal.
Fuel - Inboard - used during flight | 16 | -96 | 90 | -8640 | 277.7792 |  |  |  |  | max fuel nacelle | 20 | gal.
Fuel - Outboard - used during flight | 16 | -96 | 95 | -9120
Fuel - Nacelle - used during flight | 0 | 0 | 93.4 | 0
LANDING WEIGHT (Circle) |  | 3204.17 | 86.693 | 277779.15
Warnings:
Tip Tanks |  |  | Normal | [6 empty] | SETUP:
|  |  | 81 | 2450 | [5 empty] | Set the following parameters for your
|  |  | 83 | 3200 |  | W&B Data effective: | 2025-01-29 |  |  | specific aircraft:
|  |  | 86.5 | 3600 | [5 empty] | Cell D4: Aircraft Empty Weight
|  |  | 92 | 3600 | [5 empty] | Cell F4: Aircraft Moment
|  |  | 92 | 2450 | [5 empty] | Cell E5: OIL Arm
|  |  | 81 | 2450 | [5 empty] | Cell E6: Fuel Arm
Cell E7: Front Seats Arm
Cell E8: Rear Seats Arm
Cells E9 / E10: Baggage Area Arms
If you need to change the envelopes on
the operating chart: Drag the chart
to the right or down to reveal the cells
behind it and modify them to match the
chart for your aircraft.